## Emissions
|  | Engines Emissions Inventory | [9 empty] | Date:
|  | Company: |  |  |  |  | Permit Number:
|  | Facility: |  |  |  |  | Facility UTM Coordinaates:
Address:
This spreadsheet will calculate actual criteria pollutant emissions to demonstrate compliance with the emissions limits of the Permit to Construct/Operate. Engine year of manufacture, power (in horsepower), fuel usage (in gallons per year), annual hours of operation, and generator set information is required. Fill in blue-colored cells of the "Emissions" and "Monthly Tracker" sheets only; filled cells will turn white to signify data has been entered. Please note the unit of measure required for each cell. The calendar yearly emissions will be calculated automatically and shown in the summary below. If you use unique engine identifiers, the first column of the table is available to edit to add the ID's.
*NOTE* this spreadsheet will only support calculations for up to (6) engines in each Tier
Step 1: Fill in the year of manufacture, engine power (in horsepower) and generator set information for each engine below.
Step 2: Fill in the fuel usage and hours of operation for each engine in the "Monthly Tracker" sheet.
| Year of Manufacture | Engine Power (hp) | Tier | Fuel Usage (gallons per year) | Hours of Operation (annual) | Generator Set? (Y or N)
Engine 1 | [5 empty] | Y | [5 empty] | Step 3: Fill in the facility emissions limits from the Permit to Operate/Construct.
Engine 2 | [5 empty] | N |  |  |  | Emissions Limits | Calendar Year Actual Emissions
Engine 3 | [5 empty] | Y
Engine 4 | [5 empty] | N
Engine 5 | [5 empty] | Y |  |  |  | (tons/year) | (tons/year)
Engine 6 | [5 empty] | N |  |  | PM10 |  | 0
Engine 7 | [5 empty] | Y |  |  | PM2.5 |  | 0
Engine 8 | [5 empty] | N |  |  | SO2 |  | 0
Engine 9 | [5 empty] | Y |  |  | NOx |  | 0
Engine 10 | [5 empty] | N |  |  | VOC |  | 0 |  | Convert kilowatts to horsepower:
Engine 11 | [5 empty] | N |  |  | CO |  | 0 |  |  | kW
Engine 12 | [5 empty] | Y |  |  | TOXs |  | 0 |  | 0 | hp
Engine 13
Engine 14
Engine 15
Engine 16
Engine 17
Engine 18
Engine 19
Engine 20
Engine 21
Engine 22
Engine 23
Engine 24
Engine 25
Engine 26
Engine 27
Engine 28
Engine 29
Engine 30

## Monthly Tracker
|  | Year | Monthly Tracker
|  |  | January | February | March | April | May | June | July | August | September | October | November | December | Rolling Total
|  | Fuel Usage (gallons) | 0 | 0 | 0 | 0 | 0 | 0 | 0 | 0 | 0 | 0 | 0 | 0 | 0
|  | Hours of Operation | 0 | 0 | 0 | 0 | 0 | 0 | 0 | 0 | 0 | 0 | 0 | 0 | 0
Enter the fuel usage and hours of operation in the blue cells for each engine. The totals will be automatically calculated.
N | Engine 1 | Fuel Usage (gallons) | [12 empty] | 0
N |  | Hours of Operation | [12 empty] | 0
N | Engine 2 | Fuel Usage (gallons) | [12 empty] | 0
N |  | Hours of Operation | [12 empty] | 0
N | Engine 3 | Fuel Usage (gallons) | [12 empty] | 0
N |  | Hours of Operation | [12 empty] | 0
N | Engine 4 | Fuel Usage (gallons) | [12 empty] | 0
N |  | Hours of Operation | [12 empty] | 0
N | Engine 5 | Fuel Usage (gallons) | [12 empty] | 0
N |  | Hours of Operation | [12 empty] | 0
N | Engine 6 | Fuel Usage (gallons) | [12 empty] | 0
N |  | Hours of Operation | [12 empty] | 0
N | Engine 7 | Fuel Usage (gallons) | [12 empty] | 0
N |  | Hours of Operation | [12 empty] | 0
N | Engine 8 | Fuel Usage (gallons) | [12 empty] | 0
N |  | Hours of Operation | [12 empty] | 0
N | Engine 9 | Fuel Usage (gallons) | [12 empty] | 0
N |  | Hours of Operation | [12 empty] | 0
N | Engine 10 | Fuel Usage (gallons) | [12 empty] | 0
N |  | Hours of Operation | [12 empty] | 0
N | Engine 11 | Fuel Usage (gallons) | [12 empty] | 0
N |  | Hours of Operation | [12 empty] | 0
N | Engine 12 | Fuel Usage (gallons) | [12 empty] | 0
N |  | Hours of Operation | [12 empty] | 0
N | Engine 13 | Fuel Usage (gallons) | [12 empty] | 0
N |  | Hours of Operation | [12 empty] | 0
N | Engine 14 | Fuel Usage (gallons) | [12 empty] | 0
N |  | Hours of Operation | [12 empty] | 0
N | Engine 15 | Fuel Usage (gallons) | [12 empty] | 0
N |  | Hours of Operation | [12 empty] | 0
N | Engine 16 | Fuel Usage (gallons) | [12 empty] | 0
N |  | Hours of Operation | [12 empty] | 0
N | Engine 17 | Fuel Usage (gallons) | [12 empty] | 0
N |  | Hours of Operation | [12 empty] | 0
N | Engine 18 | Fuel Usage (gallons) | [12 empty] | 0
N |  | Hours of Operation | [12 empty] | 0
N | Engine 19 | Fuel Usage (gallons) | [12 empty] | 0
N |  | Hours of Operation | [12 empty] | 0
N | Engine 20 | Fuel Usage (gallons) | [12 empty] | 0
N |  | Hours of Operation | [12 empty] | 0
N | Engine 21 | Fuel Usage (gallons) | [12 empty] | 0
N |  | Hours of Operation | [12 empty] | 0
N | Engine 22 | Fuel Usage (gallons) | [12 empty] | 0
N |  | Hours of Operation | [12 empty] | 0
N | Engine 23 | Fuel Usage (gallons) | [12 empty] | 0
N |  | Hours of Operation | [12 empty] | 0
N | Engine 24 | Fuel Usage (gallons) | [12 empty] | 0
N |  | Hours of Operation | [12 empty] | 0
N | Engine 25 | Fuel Usage (gallons) | [12 empty] | 0
N |  | Hours of Operation | [12 empty] | 0
N | Engine 26 | Fuel Usage (gallons) | [12 empty] | 0
N |  | Hours of Operation | [12 empty] | 0
N | Engine 27 | Fuel Usage (gallons) | [12 empty] | 0
N |  | Hours of Operation | [12 empty] | 0
N | Engine 28 | Fuel Usage (gallons) | [12 empty] | 0
N |  | Hours of Operation | [12 empty] | 0
N | Engine 29 | Fuel Usage (gallons) | [12 empty] | 0
N |  | Hours of Operation | [12 empty] | 0
N | Engine 30 | Fuel Usage (gallons) | [12 empty] | 0
N |  | Hours of Operation | [12 empty] | 0

## Tier 0 (hidden)
[8 empty] | Pollutant | Calendar Year Emissions
Equations
| Year of Manufacture | Engine Power (hp) | Tier | Fuel Usage (gal/yr) | Hours per year | Gen Set? | [5 empty] | EF (g/hp-hr)*power(hp)/constant(g/lb) |  |  | lb/hr
[9 empty] | (lb/hr) | (ton/yr) |  | lb/hr rate*hr/yr/2000 lb/ton |  |  | tpy
Engine A | #NAME? | [6 empty] | PM10 | 0 | 0 |  | SO2&TOX: fuel(gal/yr)/(hr/yr)*EF(lb/gal) |  |  | lb/hr
Engine B | [7 empty] | PM2.5 | 0 | 0
Engine C | [7 empty] | SO2 | 0 | 0 |  | Constants
Engine D | [7 empty] | NOx | 0 | 0 |  | 2000 | lb/ton |  | TOX <600hp | lb/mmBTU | lb/gal
Engine E | [7 empty] | VOCs | 0 | 0 |  | 453.592 | g/lb |  | Benzene | 0.000933
Engine F | [7 empty] | CO | 0 | 0 |  | 139000 | Btu/gal |  | Toluene | 0.000409
[8 empty] | TOXs | 0 | 0 |  |  |  |  | Xylenes | 0.000285
[15 empty] | 1,3 - Butadiene | 3.91e-05
| PM10 |  | PM2.5 |  | SO2 |  | NOx |  | VOCs |  | CO |  | TOXs |  | Formaldehyde | 0.00118
| lb/hr | tpy | lb/hr | tpy | lb/hr | tpy | lb/hr | tpy | lb/hr | tpy | lb/hr | tpy | lb/hr | tpy | Acetaldehyde | 0.000767
Tier 0 - A | 0 | 0 | 0 | 0 | #DIV/0! | #DIV/0! | 0 | 0 | 0 | 0 | 0 | 0 | #DIV/0! | #DIV/0! | Acrolein | 9.25e-05
B | 0 | 0 | 0 | 0 | #DIV/0! | #DIV/0! | 0 | 0 | 0 | 0 | 0 | 0 | #DIV/0! | #DIV/0! | Total PAH | 0.000168
C | 0 | 0 | 0 | 0 | #DIV/0! | #DIV/0! | 0 | 0 | 0 | 0 | 0 | 0 | #DIV/0! | #DIV/0! |  | 0.0038736 | 0.00053843
D | 0 | 0 | 0 | 0 | #DIV/0! | #DIV/0! | 0 | 0 | 0 | 0 | 0 | 0 | #DIV/0! | #DIV/0! | TOX >600hp | lb/mmBTU | lb/gal
E | 0 | 0 | 0 | 0 | #DIV/0! | #DIV/0! | 0 | 0 | 0 | 0 | 0 | 0 | #DIV/0! | #DIV/0! | Benzene | 0.000776
F | 0 | 0 | 0 | 0 | #DIV/0! | #DIV/0! | 0 | 0 | 0 | 0 | 0 | 0 | #DIV/0! | #DIV/0! | Toluene | 0.000281
[15 empty] | Xylenes | 0.000193
| Emission Factors - Tier 0 | [13 empty] | Formaldehyde | 7.89e-05
| hp≤600 |  | 600<hp |  |  | REFERENCES | [8 empty] | Acetaldehyde | 2.52e-05
| g/hp-hr | lb/gal | g/hp-hr | lb/gal |  | Tier 0, AP42 Table 3.3-1&2 and AP42 Table 3.4-1&2&3, VOCs assumed to be equal to TOCs | [8 empty] | Acrolein | 7.88e-06
PM10 | 0.9979 |  | 0.31751 |  |  | Tier 1-4, https://dieselnet.com/standards/us/nonroad.php#tier3 | [8 empty] | Total PAH | 0.000212
PM2.5 | 0.9979 |  | 0.31751 |  |  | Tier 0-4 TOX, AP42 Table 3.3-2 and AP42 Table 3.4-3 | [9 empty] | 0.001574 | 0.00021878
SO2 |  | 0.00020829 |  | 0.00020829 |  | Tier 0-4 SOx, https://ndep.nv.gov/uploads/air-aqm-docs/FAQs_for_IC_Engines.pdf
NOx | 14.0614 |  | 10.8862
VOCs | 1.1404 |  | 0.31978
CO | 3.03 |  | 2.4948
TOXs |  | 0.00053843 |  | 0.00021878

## Tier 1 (hidden)
[8 empty] | Pollutant | Calendar Year Emissions
Equations
| Year of Manufacture | Engine Power (hp) | Tier | Fuel Usage (gal/yr) | Hours per year | Gen Set? | [5 empty] | EF (g/hp-hr)*power(hp)/constant(g/lb) |  |  | lb/hr
[9 empty] | (lb/hr) | (ton/yr) |  | lb/hr rate*hr/yr/2000 lb/ton |  |  | tpy
Engine A | #NAME? | [6 empty] | PM10 | 0 | 0 |  | SO2&TOX: fuel(gal/yr)/(hr/yr)*EF(lb/gal) |  |  | lb/hr
Engine B | [7 empty] | PM2.5 | 0 | 0
Engine C | [7 empty] | SO2 | 0 | 0 |  | Constants
Engine D | [7 empty] | NOx | 0 | 0 |  | 2000 | lb/ton
Engine E | [7 empty] | VOCs | 0 | 0 |  | 453.592 | g/lb
Engine F | [7 empty] | CO | 0 | 0 |  | 139000 | Btu/gal
[8 empty] | TOXs | 0 | 0
| PM10 |  | PM2.5 |  | SO2 |  | NOx |  | VOCs |  | CO |  | TOXs
| lb/hr | tpy | lb/hr | tpy | lb/hr | tpy | lb/hr | tpy | lb/hr | tpy | lb/hr | tpy | lb/hr | tpy
Tier 1 - A | 0 | 0 | 0 | 0 | #DIV/0! | #DIV/0! | 0 | 0 | 0 | 0 | 0 | 0 | #DIV/0! | #DIV/0!
B | 0 | 0 | 0 | 0 | #DIV/0! | #DIV/0! | 0 | 0 | 0 | 0 | 0 | 0 | #DIV/0! | #DIV/0!
C | 0 | 0 | 0 | 0 | #DIV/0! | #DIV/0! | 0 | 0 | 0 | 0 | 0 | 0 | #DIV/0! | #DIV/0!
D | 0 | 0 | 0 | 0 | #DIV/0! | #DIV/0! | 0 | 0 | 0 | 0 | 0 | 0 | #DIV/0! | #DIV/0!
E | 0 | 0 | 0 | 0 | #DIV/0! | #DIV/0! | 0 | 0 | 0 | 0 | 0 | 0 | #DIV/0! | #DIV/0!
F | 0 | 0 | 0 | 0 | #DIV/0! | #DIV/0! | 0 | 0 | 0 | 0 | 0 | 0 | #DIV/0! | #DIV/0!
Emission Factors - Tier 1
| hp<11 |  | 11≤hp<25 |  | 25≤hp<50 |  | 50≤hp<100 |  | 100≤hp<175 |  | 175≤hp≤600 |  | 600<hp
| g/hp-hr | lb/gal | g/hp-hr | lb/gal | g/hp-hr | lb/gal | g/hp-hr | lb/gal | g/hp-hr | lb/gal | g/hp-hr | lb/gal | g/hp-hr | lb/gal
PM10 | 0.75 |  | 0.6 |  | 0.6 |  | 0.9979 |  | 0.9979 |  | 0.4 |  | 0.4
PM2.5 | 0.75 |  | 0.6 |  | 0.6 |  | 0.9979 |  | 0.9979 |  | 0.4 |  | 0.4
SO2 |  | 0.00020829 |  | 0.00020829 |  | 0.00020829 |  | 0.00020829 |  | 0.00020829 |  | 0.00020829 |  | 0.00020829
NOx | 7.41 |  | 6.745 |  | 6.745 |  | 6.9 |  | 6.9 |  | 6.9 |  | 6.9
VOCs | 0.39 |  | 0.355 |  | 0.355 |  | 1.1404 |  | 1.1404 |  | 1 |  | 1
CO | 6 |  | 4.9 |  | 4.1 |  | 3.03 |  | 3.03 |  | 8.5 |  | 8.5
TOXs |  | 0.00053843 |  | 0.00053843 |  | 0.00053843 |  | 0.00053843 |  | 0.00053843 |  | 0.00053843 |  | 0.00021878
Note on I24: Dodge, Chloe: only EF for NOx, used AP-42 EFs for PM, VOCs, and CO
Note on K24: Dodge, Chloe: only EF for NOx, used AP-42 EFs for PM, VOCs, and CO

## Tier 2 (hidden)
[8 empty] | Pollutant | Calendar Year Emissions
Equations
| Year of Manufacture | Engine Power (hp) | Tier | Fuel Usage (gal/yr) | Hours per year | Gen Set? | [5 empty] | EF (g/hp-hr)*power(hp)/constant(g/lb) |  |  |  | lb/hr
[9 empty] | (lb/hr) | (ton/yr) |  | lb/hr rate*hr/yr/2000 lb/ton |  |  |  | tpy
Engine A | #NAME? | [6 empty] | PM10 | 0 | 0 |  | SO2&TOX: fuel(gal/yr)/(hr/yr)*EF(lb/gal) |  |  |  | lb/hr
Engine B | [7 empty] | PM2.5 | 0 | 0
Engine C | [7 empty] | SO2 | 0 | 0 |  | Constants
Engine D | [7 empty] | NOx | 0 | 0 |  | 2000 | lb/ton
Engine E | [7 empty] | VOCs | 0 | 0 |  | 453.592 | g/lb
Engine F | [7 empty] | CO | 0 | 0 |  | 139000 | Btu/gal
[8 empty] | TOXs | 0 | 0
| PM10 |  | PM2.5 |  | SO2 |  | NOx |  | VOCs |  | CO |  | TOXs
| lb/hr | tpy | lb/hr | tpy | lb/hr | tpy | lb/hr | tpy | lb/hr | tpy | lb/hr | tpy | lb/hr | tpy
Tier 2 - A | 0 | 0 | 0 | 0 | #DIV/0! | #DIV/0! | 0 | 0 | 0 | 0 | 0 | 0 | #DIV/0! | #DIV/0!
B | 0 | 0 | 0 | 0 | #DIV/0! | #DIV/0! | 0 | 0 | 0 | 0 | 0 | 0 | #DIV/0! | #DIV/0!
C | 0 | 0 | 0 | 0 | #DIV/0! | #DIV/0! | 0 | 0 | 0 | 0 | 0 | 0 | #DIV/0! | #DIV/0!
D | 0 | 0 | 0 | 0 | #DIV/0! | #DIV/0! | 0 | 0 | 0 | 0 | 0 | 0 | #DIV/0! | #DIV/0!
E | 0 | 0 | 0 | 0 | #DIV/0! | #DIV/0! | 0 | 0 | 0 | 0 | 0 | 0 | #DIV/0! | #DIV/0!
F | 0 | 0 | 0 | 0 | #DIV/0! | #DIV/0! | 0 | 0 | 0 | 0 | 0 | 0 | #DIV/0! | #DIV/0!
Emission Factors - Tier 2
| hp<11 |  | 11≤hp<25 |  | 25≤hp<50 |  | 50≤hp<100 |  | 100≤hp<175 |  | 175≤hp<300 |  | 300≤hp<600 |  | 600≤hp<750 |  | 750≤hp
| g/hp-hr | lb/gal | g/hp-hr | lb/gal | g/hp-hr | lb/gal | g/hp-hr | lb/gal | g/hp-hr | lb/gal | g/hp-hr | lb/gal | g/hp-hr | lb/gal | g/hp-hr | lb/gal | g/hp-hr | lb/gal
PM10 | 0.6 |  | 0.6 |  | 0.45 |  | 0.3 |  | 0.22 |  | 0.15 |  | 0.15 |  | 0.15 |  | 0.15
PM2.5 | 0.6 |  | 0.6 |  | 0.45 |  | 0.3 |  | 0.22 |  | 0.15 |  | 0.15 |  | 0.15 |  | 0.15
SO2 |  | 0.00020829 |  | 0.00020829 |  | 0.00020829 |  | 0.00020829 |  | 0.00020829 |  | 0.00020829 |  | 0.00020829 |  | 0.00020829 |  | 0.00020829
NOx | 5.32 |  | 5.32 |  | 5.32 |  | 5.32 |  | 4.655 |  | 4.655 |  | 4.56 |  | 4.56 |  | 4.56
VOCs | 0.28 |  | 0.28 |  | 0.28 |  | 0.28 |  | 0.245 |  | 0.245 |  | 0.24 |  | 0.24 |  | 0.24
CO | 6 |  | 4.9 |  | 4.1 |  | 3.7 |  | 3.7 |  | 2.6 |  | 2.6 |  | 2.6 |  | 2.6
TOXs |  | 0.00053843 |  | 0.00053843 |  | 0.00053843 |  | 0.00053843 |  | 0.00053843 |  | 0.00053843 |  | 0.00053843 |  | 0.00021878 |  | 0.00021878

## Tier 3 (hidden)
[8 empty] | Pollutant | Calendar Year Emissions
Equations
| Year of Manufacture | Engine Power (hp) | Tier | Fuel Usage (gal/yr) | Hours per year | Gen Set? | [5 empty] | EF (g/hp-hr)*power(hp)/constant(g/lb) |  |  | lb/hr
[9 empty] | (lb/hr) | (ton/yr) |  | lb/hr rate*hr/yr/2000 lb/ton |  |  | tpy
Engine A | #NAME? | [6 empty] | PM10 | 0 | 0 |  | SO2&TOX: fuel(gal/yr)/(hr/yr)*EF(lb/gal) |  |  | lb/hr
Engine B | [7 empty] | PM2.5 | 0 | 0
Engine C | [7 empty] | SO2 | 0 | 0 |  | Constants
Engine D | [7 empty] | NOx | 0 | 0 |  | 2000 | lb/ton
Engine E | [7 empty] | VOCs | 0 | 0 |  | 453.592 | g/lb
Engine F | [7 empty] | CO | 0 | 0 |  | 139000 | Btu/gal
[8 empty] | TOXs | 0 | 0
| PM10 |  | PM2.5 |  | SO2 |  | NOx |  | VOCs |  | CO |  | TOXs
| lb/hr | tpy | lb/hr | tpy | lb/hr | tpy | lb/hr | tpy | lb/hr | tpy | lb/hr | tpy | lb/hr | tpy
Tier 3 - A |  | #VALUE! |  | #VALUE! | #DIV/0! | #DIV/0! |  | #VALUE! |  | #VALUE! |  | #VALUE! | #DIV/0! | #DIV/0!
B |  | #VALUE! |  | #VALUE! | #DIV/0! | #DIV/0! |  | #VALUE! |  | #VALUE! |  | #VALUE! | #DIV/0! | #DIV/0!
C |  | #VALUE! |  | #VALUE! | #DIV/0! | #DIV/0! |  | #VALUE! |  | #VALUE! |  | #VALUE! | #DIV/0! | #DIV/0!
D |  | #VALUE! |  | #VALUE! | #DIV/0! | #DIV/0! |  | #VALUE! |  | #VALUE! |  | #VALUE! | #DIV/0! | #DIV/0!
E |  | #VALUE! |  | #VALUE! | #DIV/0! | #DIV/0! |  | #VALUE! |  | #VALUE! |  | #VALUE! | #DIV/0! | #DIV/0!
F |  | #VALUE! |  | #VALUE! | #DIV/0! | #DIV/0! |  | #VALUE! |  | #VALUE! |  | #VALUE! | #DIV/0! | #DIV/0!
Emission Factors - Tier 3
| 50≤hp<100 |  | 100≤hp<175 |  | 175≤hp<600 |  | 600≤hp<750
| g/hp-hr | lb/gal | g/hp-hr | lb/gal | g/hp-hr | lb/gal | g/hp-hr | lb/gal
PM10 | 0.3 |  | 0.22 |  | 0.15 |  | 0.15
PM2.5 | 0.3 |  | 0.22 |  | 0.15 |  | 0.15
SO2 |  | 0.00020829 |  | 0.00020829 |  | 0.00020829 |  | 0.00020829
NOx | 3.325 |  | 2.85 |  | 2.85 |  | 2.85
VOCs | 0.175 |  | 0.15 |  | 0.15 |  | 0.15
CO | 3.7 |  | 3.7 |  | 2.6 |  | 2.6
TOXs |  | 0.00053843 |  | 0.00053843 |  | 0.00053843 |  | 0.00021878
Note on C24: Dodge, Chloe: There are no Tier 3 engines less than 50 hp, either Tier 2 or 4
Note on H32: Dodge, Chloe: for TOX, <=600
Note on I24: Dodge, Chloe: there are no Tier 3 engines greater than 750hp, either Tier 2 or Tier 4

## Tier 4 (hidden)
[8 empty] | Pollutant | Calendar Year Emissions
Equations
| Year of Manufacture | Engine Power (hp) | Tier | Fuel Usage (gal/yr) | Hours per year | Gen Set? | [5 empty] | EF (g/hp-hr)*power(hp)/constant(g/lb) |  |  |  | lb/hr
[9 empty] | (lb/hr) | (ton/yr) |  | lb/hr rate*hr/yr/2000 lb/ton |  |  |  | tpy
Engine A | #NAME? | [6 empty] | PM10 | 0 | 0 |  | SO2&TOX: fuel(gal/yr)/(hr/yr)*EF(lb/gal) |  |  |  | lb/hr
Engine B | [7 empty] | PM2.5 | 0 | 0
Engine C | [7 empty] | SO2 | 0 | 0 |  | Constants
Engine D | [7 empty] | NOx | 0 | 0 |  | 2000 | lb/ton
Engine E | [7 empty] | VOCs | 0 | 0 |  | 453.592 | g/lb
Engine F | [7 empty] | CO | 0 | 0 |  | 139000 | Btu/gal
[8 empty] | TOXs | 0 | 0
| PM10 |  | PM2.5 |  | SO2 |  | NOx |  | VOCs |  | CO |  | TOXs |  |  | EF Determination (engines > 750hp)
| lb/hr | tpy | lb/hr | tpy | lb/hr | tpy | lb/hr | tpy | lb/hr | tpy | lb/hr | tpy | lb/hr | tpy |  | Engine | Applicable? | EF
Tier 4 - A | #NAME? | #NAME? | #NAME? | #NAME? | #DIV/0! | #DIV/0! | #NAME? | #NAME? | #NAME? | #NAME? | #NAME? | #NAME? | #DIV/0! | #DIV/0! |  | A | N
B |  | #VALUE! |  | #VALUE! | #DIV/0! | #DIV/0! |  | #VALUE! |  | #VALUE! |  | #VALUE! | #DIV/0! | #DIV/0! |  | B | N
C |  | #VALUE! |  | #VALUE! | #DIV/0! | #DIV/0! |  | #VALUE! |  | #VALUE! |  | #VALUE! | #DIV/0! | #DIV/0! |  | C | N
D |  | #VALUE! |  | #VALUE! | #DIV/0! | #DIV/0! |  | #VALUE! |  | #VALUE! |  | #VALUE! | #DIV/0! | #DIV/0! |  | D | N
E |  | #VALUE! |  | #VALUE! | #DIV/0! | #DIV/0! |  | #VALUE! |  | #VALUE! |  | #VALUE! | #DIV/0! | #DIV/0! |  | E | N
F |  | #VALUE! |  | #VALUE! | #DIV/0! | #DIV/0! |  | #VALUE! |  | #VALUE! |  | #VALUE! | #DIV/0! | #DIV/0! |  | F | N
Emission Factors - Tier 4
| hp<11 |  | 11≤hp<25 |  | 25≤hp<50 | 2008-2012 | 25≤hp<50 | 2013+ | 75≤hp<175 |  | 175≤hp≤600 |  | 600<hp≤750 |  | 750<hp |  | 2011-2014 | 750<hp |  | 2015+
[15 empty] | gen | no gen | both | gen | no gen | both
| g/hp-hr | lb/gal | g/hp-hr | lb/gal | g/hp-hr | lb/gal | g/hp-hr | lb/gal | g/hp-hr | lb/gal | g/hp-hr | lb/gal | g/hp-hr | lb/gal | g/hp-hr | g/hp-hr | lb/gal | g/hp-hr | g/hp-hr | lb/gal
PM10 | 0.3 |  | 0.3 |  | 0.22 |  | 0.022 |  | 0.015 |  | 0.015 |  | 0.015 |  | 0.075 | 0.075 |  | 0.022 | 0.03
PM2.5 | 0.3 |  | 0.3 |  | 0.22 |  | 0.022 |  | 0.015 |  | 0.015 |  | 0.015 |  | 0.075 | 0.075 |  | 0.022 | 0.03
SO2 |  | 0.00020829 |  | 0.00020829 |  | 0.00020829 |  | 0.00020829 |  | 0.00020829 |  | 0.00020829 |  | 0.00020829 |  |  | 0.00020829 |  |  | 0.00020829
NOx | 5.32 |  | 5.32 |  | 5.32 |  | 3.325 |  | 0.3 |  | 0.3 |  | 0.3 |  | 0.5 | 2.6 |  | 0.5 | 2.6
VOCs | 0.28 |  | 0.28 |  | 0.28 |  | 0.175 |  | 0.14 |  | 0.14 |  | 0.14 |  | 0.3 | 0.3 |  | 0.14 | 0.14
CO | 6 |  | 4.9 |  | 4.1 |  | 4.1 |  | 3.7 |  | 2.6 |  | 2.6 |  | 2.6 | 2.6 |  | 2.6 | 2.6
TOXs |  | 0.00053843 |  | 0.00053843 |  | 0.00053843 |  | 0.00053843 |  | 0.00053843 |  | 0.00053843 |  | 0.00021878 |  |  | 0.00021878 |  |  | 0.00021878
Note on G24: Dodge, Chloe: used higher Tier 3 EF engines 50≤hp<100 and 2008+
Note on I24: Dodge, Chloe: used higher Tier 3 EF for engines 50≤hp<100 and 2008+
Note on K24: Dodge, Chloe: adjusted for Tier 3 engines 50≤hp<75 and 2008-2012 (see Tier Determination sheet)

## Tier Determination (hidden)
https://dieselnet.com/standards/us/nonroad.php |  |  |  |  | Pre 1996 | 1996 | 1997 | 1998 | 1999 | 2000 | 2001 | 2002 | 2003 | 2004 | 2005 | 2006 | 2007 | 2008 | 2009 | 2010 | 2011 | 2012 | 2013 | 2014 | 2015 | Post 2015
Tier | hp | Starting year | Ending year | hp<11
Tier 0 |  |  |  | 11≤hp<25
Tier 1 | hp<11 | 2000 | 2004 | 25≤hp<50
| 11≤hp<25 | 2000 | 2004 | 50≤hp<75 | 2008: overlap between T3 and T4
| 25≤hp<50 | 1999 | 2003 | 75≤hp<100
| 50≤hp<100 | 1998 | 2003 | 100≤hp<175 | [22 empty] | Test:
| 100≤hp<175 | 1997 | 2002 | 175≤hp<300 | [22 empty] | year | hp | tier
| 175≤hp<300 | 1996 | 2002 | 300≤hp<600 | [22 empty] | 2012 | 70 | Tier 3
| 300≤hp<600 | 1996 | 2000 | 600≤hp<750
| 600≤hp<750 | 1996 | 2001 | 750≤hp
| 750≤hp | 2000 | 2005
Tier 2 | hp<11 | 2005 | 2007 |  | 1997: T1-3
| 11≤hp<25 | 2005 | 2007
| 25≤hp<50 | 2004 | 2007 |  | Pre 1996: Tier 0
| 50≤hp<100 | 2004 | 2007 |  | Pre 1996: Tier 1
| 100≤hp<175 | 2003 | 2006 |  | Pre 1996: Tier 2
| 175≤hp<300 | 2003 | 2005 |  | Pre 1996: Tier 3
| 300≤hp<600 | 2001 | 2005 |  | Pre 1996: Tier 4
| 600≤hp<750 | 2002 | 2005 |  | Pre 1996: Tier 4 (2˚)
| 750≤hp | 2006 | 2010
Tier 3 | hp<11 | bar: 1997
11≤hp<25
25≤hp<50
| 50≤hp<100 | 2008 | 2008
| 100≤hp<175 | 2007 | 2011
| 175≤hp<300 | 2006 | 2010 | IF(OR(AND(F31<25,E31>1999,E31<2005),AND(F31>=25,F31<50,E31>1998,E31<2004),AND(F31>=50,F31<100,E31>1997,E31<2004),AND(F31>=100,F31<175,E31>1996,E31<2003),AND(F31>=175,F31<300,E31>1995,E31<2003),AND(F31>=300,F31<600,E31>1995,E31<2001),AND(F31>=600,F31<750,E31>1995,E31<2002),AND(F31>=750,E31>1999,E31<2006)),"Tier 1",IF(OR(AND(F31<25,E31>2004,E31<2008),AND(F31>=25,F31<100,E31>2003,E31<2008),AND(F31>=100,F31<175,E31>2002,E31<2007),AND(F31>=175,F31<300,E31>2002,E31<2006),AND(F31>=300,F31<600,E31>2000,E31<2006),AND(F31>=600,F31<750,E31>2001,E31<2006),AND(F31>=750,E31>2005,E31<2011)),"Tier 2",IF(OR(AND(F31>=50,F31<75,E31>2007,E31<2013),AND(F31>=75,F31<100,E31>2007,E31<2012),AND(F31>=100,F31<175,E31>2006,E31<2012),AND(F31>=175,F31<750,E31>2005,E31<2011)),"Tier 3",IF(OR(AND(F31<50,E31>2007),AND(F31>=50,F31<75,E31>2012),AND(F31>=75,F31<175,E31>2011),AND(F31>=175,E31>2010)),"Tier 4",IF(OR(E31="",F31=""),"","Tier 0")))))
| 300≤hp<600 | 2006 | 2010
| 600≤hp<750 | 2006 | 2010
750≤hp
Tier 4 | hp<11 | 2008
| 11≤hp<25 | 2008
Tier 4 (2˚) | 25≤hp<50 | 2008, 2013
Tier 4 (2˚) | 50≤hp<75 | 2008, 2013
| 75≤hp<175 | 2012
| 175≤hp<300 | 2011
| 300≤hp<600 | 2011
| 600≤hp<750 | 2011
Tier 4 (2˚) | 750≤hp | 2011, 2015
Note on U6: Dodge, Chloe: assume higher EF between T3 & T4 - make these models T3